## TIE-IN
Tie Point No. | System No. | Piping |  |  |  | Process Engineering | [10 empty] | Project Engineering | [6 empty] | REMARKS |  |  | Rev
|  | Area Description | Piping Location Drawing | Iso Drawing Numbers |  | P&ID |  | New System |  | Existing System |  | Connection |  |  | Tie Point Test |  | Tie Point |  |  |  | Schedule Dates
|  |  |  | New System | Existing System |  |  | Line Number or Description | Pipe Spec | Line Number or Description | Pipe Spec | Size | Type (Note 2) |  | Type | Pressure kPag | Responsibility | CWP Number | Weld Procedure | Class (Note 3) | Shutsown | Operable Complete
NOTES: | [14 empty] | Engineering Stamp |  |  |  | Permit to Practice
1. Values enclosed in parentheses are on HOLD. Revisions are shown in underlined boldfaced italics.
boldfaced italics
Connection Type Legend |  |  | Work Claffication Legend
CW - Cold cut, plug & weld |  |  | 1 - Immediate work | [19 empty] | TITLE
CT - Cold tap |  |  | 2 - Schedule without equipment shutdown
FF - Flanged |  |  | 3 - Schedule in sequence with equipment shutdown
FW - Flame cut & Weld |  |  | 4 - Install when labour & material are available | [19 empty] | PIPING TIE-IN CONTROL LIST
HT - Hot tap
TC - Thread & Couple |  |  | See "Remarks" for coordination with other tie-ins. |  |  |  | REV NO. | REVISION |  | DATE (y/m/d) | PROC | MECH | PROJ | CLIENT | [8 empty] | SCALE | DWG No. | PROJ No. | REV No.
[23 empty] | NONE | CLIENT DWG No. |  | 0