## LINE DESIGNATION NOTES
GENERAL NOTES:
1. Expansion temperature is the maximum pipe temperature resulting from abnormal operating conditions such as upsets, steam-out, steam tracing or regeneration. If no temp. is shown, the design temp will be taken as the expansion temp.
2. Show max. conditions of coincident pressure and temperature in these columns.
3. MDMT is the minimum design metal temperature.
4. Refer to Painting and Galvanizing Specifications
5. CSA Z662, ASME B31.3, B31.1, etc.
6. Each major variation in the atributes of a single line number
i.e. size, insulation type or thickness and tracing
shall be shown as a separate line entry
This does not include small bore appurtenances
7. Any line class or wall thickness changes shall constitute the generation of a new line number
8. For details of Line Designation format see Piping and Instrumentation Diagram Symbols and Legend Sheet
STDS-01-00-00-001
REVISION |  |  |  | APPROVAL | [6 empty] | PROFESSIONAL ENGINEER/RPT |  | PERMIT/ENG. APPROVAL
REV No. | DATE | DESCRIPTION |  | PROJECT CODE | DRAFTER | DRAFTING CHECKER | DESIGNER | DESIGN CHECKER | PROJECT MANAGER | COMPANY
[5 empty] | NA | NA
[5 empty] | NA | NA
[5 empty] | NA | NA | [7 empty] | FLOC # | CHAINAGE: | DISCIPLINE #
[5 empty] | NA | NA
[5 empty] | NA | NA | [7 empty] | LINE DESIGNATION TABLE
[5 empty] | NA | NA | [7 empty] | NOTES
[5 empty] | NA | NA
[5 empty] | NA | NA | [7 empty] | SCALE | DRAWING No. |  | REV
[5 empty] | NA | NA |  |  |  |  | REV No. | DATE | PERMIT NUMBER | N.T.S.

## User Notes
USER NOTES
The Notes sheet shall always form the first sheet of the the Line Designation Table set. "TEMP" shall be replaced with the Facility Location (FLOC) Number on all sheets. All sheets shall be named with the appropriate Service Code and be uniquely numbered with a sequence drawing number 001, 002, 003 etc.
Each Sheet shall be limited to a single Service Code.
All sheets shall be delivered as a single hard copy and electronic file, no additional Excel Worksheets shall form part the deliverable document
No layout changes shall be made to any TC Spread Sheet Template without the express permission of TransCanada Pipelines
Note on A1: Alan Smith: